## English
Alarm code | Fault description | 故障条件 | Possible failure cause | Approach | Machine state | Reset mode | 危险等级
EP | The position of the knob is different from the running program | The position of the knob is different from the running program | The position of the knob is different from the running program | Correspond the button position to the running program | \ | Turn off the power
Correspond the button position to the running program
E0 | Variant setting error | Abnormal variant setting | 1.The variant settings do not match the current software | 1.Log in variant setting mode and reset the variant | Close the door lock, turn off all loads, drain for 30 seconds after draining to a safe level, and detect during power-up initialization | Turn off the power | 致命性
|  |  | 2. Variant information storage abnormality (Flash or Eeprom failure) | 2.MCU or Eeprom
E1 | Water inlet timeout (for X10, P10, C12, C16 models, refer to the lower cylinder for water inlet) | For duplex models: If the water inflow exceeds 15 minutes or has not reached the set water level for 20 minutes (15 minutes for programs below 60 ℃, and 20 minutes for programs above 60 ℃) For single barrel models: Water inflow exceeds 8 minutes or has not reached the set water level within 15 minutes (8 minutes for programs below 60 ℃, 15 minutes for programs above 60 ℃) | 1.The faucet is not turned on or the water flow is too slow | 1.Check whether the faucet is turned on and the size of the water flow | time out | Start-stop button reset | 非致命性
|  |  | 2.The drainage pipe is not suspended | 2.Hang the drain pipe
|  |  | 3.Air level sensor or air collection tube leaks | 3.Check the water level sensor and gas manifold assembly, or replace |  | Turn off the power
|  |  | 4.The inlet valve is damaged | 4.Replace the water inlet valve
|  |  | 5.The computer board is faulty (the SCR of the water inlet valve is open or the SCR of the pump is broken) | 5. Replace the computer board
|  |  | 6, water level sensor failure (always maintain a certain water level value) | 6.Replace the water level sensor
E1-1 | Water inlet timeout (specifically referring to X10, P10, C12, C16 duplex models with upper cylinder water inlet) | For the X10 duplex model, when the water enters the barrel for 2 minutes, it is determined based on the number of water inlet pulses on the upper barrel, If the water inlet pulse for 2 minutes is greater than 100, it will enter the next process at 3000 or after 15 minutes of water inlet (before reaching 3000). If the 2min inflow pulse is less than 100, an alarm will be triggered immediately; (Applicable to models with flow meter control) For other duplex models: Water inflow exceeds 15 or 20 minutes has not reached the set water level(15 minutes for programs below 60 ℃, 20 minutes for programs above 60 ℃)(applicable to models with water level sensors) | 1.The faucet is not turned on or the water flow is too slow | 1.Check whether the faucet is turned on and the size of the water flow | time out | Start-stop button reset | 非致命性
|  |  | 2.The drainage pipe is not suspended | 2.Hang the drain pipe
|  |  | 3.Air level sensor or air collection tube leaks | 3.Check the water level sensor and gas manifold assembly, or replace |  | Turn off the power
|  |  | 4.The inlet valve is damaged | 4.Replace the water inlet valve
|  |  | 5.The computer board is faulty (the SCR of the water inlet valve is open or the SCR of the pump is broken) | 5. Replace the computer board
|  |  | 6, water level sensor failure (always maintain a certain water level value) | 6.Replace the water level sensor
E2 | Drain timeout (for X10, P10, C12, C16 duplex models, refer to the lower cylinder drainage) | Drainage has exceeded 10 minutes and has not yet reached the empty cylinder water level; (Real time monitoring of water level during the drying stage has been added, and when the water level exceeds washing 1, an alarm E2 will be triggered) | 1. Drain pump filter is dirty | 1.Clear pump filter | time out | Start-stop button reset | 非致命性
|  |  | 2, the drainage pipe is blocked | 2. Dredging the dirty drain pipe
|  |  | 3.Drain pump failure | 3.Replace the drainage pump |  | Turn off the power
|  |  | 4.The drain pump wiring harness plug is loose, not connected, or the wiring harness is faulty. | 4.Check whether the wiring harness terminal is firmly connected or replace the wiring harness
|  |  | 5.Computer board failure (water level sensor terminal short circuit) | 5. Replace the computer board
|  |  | 6, water level sensor failure (always keep higher than the empty water level value) | 6.Replace the water level sensor
E2-1 | Drain timeout (specifically referring to P10, C12, and C16 duplex models, referring to upper cylinder drainage) | Drainage has exceeded 10 minutes and has not yet reached the empty cylinder water level | 1、drain valve is broken | 1、change drainage valve | time out | Start-stop button reset | 非致命性
|  |  | 2, the drainage pipe is blocked | 2. Dredging the dirty drain pipe
|  |  | 3、drain motor is broken | 1、change drainage motor |  | Turn off the power
|  |  | 4.The drain pump wiring harness plug is loose, not connected, or the wiring harness is faulty. | 4.Check whether the wiring harness terminal is firmly connected or replace the wiring harness
|  |  | 5.Computer board failure (water level sensor terminal short circuit) | 5. Replace the computer board
|  |  | 6, water level sensor failure (always keep higher than the empty water level value) | 6.Replace the water level sensor
E3 | Door lock failure (for X10, P10, C12, C16 duplex models, refer to the lower cylinder EMZ door lock) | After the washing machine starts, the PTC door locks for a timeout of 20 seconds; The electromagnetic door lock is ineffective in unlocking three times, with an interval of 15 seconds between each time; After the program ends, if the door opening conditions are met, the PTC door lock loses power (more than 5 minutes) or the EMZ door lock sends 3 unlocking requests, the door remains locked and the alarm is cancelled. The system will display "END" for 3 seconds, then shutting down. For duplex models, if the unlocking timeout occurs before the end of the lower cylinder program, if the upper cylinder is in standby or end state, the lower cylinder will cancel the alarm and display "END" directly for 3 seconds before shutting down; If the upper cylinder is in another state (running, pausing, alarm), the lower cylinder will alarm and not shut down. | 1.The door is not closed | 1.Check if the door is closed properly | time out | Start / stop button reset / reset after error elimination | 非致命性
|  |  | 2. Door lock failure | 2.Replace the door lock
|  |  | 3.The terminal is not plugged in or the wiring harness is faulty. | 3.Check if the wiring harness terminals are firmly connected or replace the wiring harness
|  |  | 4.Computer board failure (triac failure) | 4.Replace computer board
E3-1 | Door not closed prompt (specifically for X10 models, refer to the outer door cover of the lower cylinder | ◆After the washing machine starts, the door switch is not closed within 5 seconds | 1.The door is not closed | 1.Check if the door is closed properly | time out | Start / stop button reset / reset after error elimination | 非致命性
|  |  | 2. Door lock failure | 2.Replace the door lock
|  |  | 3.The terminal is not plugged in or the wiring harness is faulty. | 3.Check if the wiring harness terminals are firmly connected or replace the wiring harness
|  |  | 4.Computer board failure | 4.Replace computer board
E3-2 | Door not closed prompt (specifically referring to X10, P10, C12 models, referring to the upper cylinder door cover)） | ◆After starting the X10 washing machine, the door switch is not closed within 5 seconds; ◆After starting the P10 washing machine, the door switch is not closed within 0.5 seconds | 1.The door is not closed | 1.Check if the door is closed properly | time out | Start / stop button reset / reset after error elimination | 非致命性
|  |  | 2. Door lock failure | 2.Replace the door lock
|  |  | 3.The terminal is not plugged in or the wiring harness is faulty. | 3.Check if the wiring harness terminals are firmly connected or replace the wiring harness
|  |  | 4.Computer board failure | 4.Replace computer board
E3-3 | Door lock failure (specifically referring to the upper cylinder inner door lock (EMZ) for C16 series duplex models) | After the washing machine starts, the PTC door locks for a timeout of 20 seconds; The electromagnetic door lock is ineffective in unlocking three times, with an interval of 15 seconds between each time; After the program ends, if the door opening conditions are met, the PTC door lock loses power (more than 5 minutes) or the EMZ door lock sends 3 unlocking requests, the door remains locked and the alarm is cancelled. The system will display "END" for 3 seconds, then shutting down. For duplex models, if the unlocking timeout occurs before the end of the lower cylinder program, if the upper cylinder is in standby or end state, the lower cylinder will cancel the alarm and display "END" directly for 3 seconds before shutting down; If the upper cylinder is in another state (running, pausing, alarm), the lower cylinder will alarm and not shut down. | 1.The door is not closed | 1.Check if the door is closed properly | time out | Start / stop button reset / reset after error elimination | 非致命性
|  |  | 2. Door lock failure | 2.Replace the door lock
|  |  | 3.The terminal is not plugged in or the wiring harness is faulty. | 3.Check if the wiring harness terminals are firmly connected or replace the wiring harness
|  |  | 4.Computer board failure (triac failure) | 4.Replace computer board
E4 | Overflow alarm/water level sensor failure (for X10, P10, C12, C16 series models, refer to the lower bucket water level sensor) | The water level inside the cylinder is too high (after the water level reaches the overflow level, it is detected every 100ms. If the overflow level is detected 100 times in a row, it is considered as overflow) | 1.Inlet valve failure | 1.Replace the water inlet valve | Close the door lock, turn off all loads, drain for an additional 30 seconds after draining to the empty tank water level, turn off the drain pump, resume normal procedures and perform water level detection; when the overflow level is detected again, repeat the above process. | Auto power off or fault recovery | 非致命性
|  |  | 2.The computer board is faulty (the SCR of the water inlet valve is short-circuited) | 2.Replace computer board
|  | Real time check of water level sensor frequency | 3.Water level sensor failure (less than 20KHz or more than 50KHz beyond the normal range) | 3.Replace the water level sensor | Close the door lock, do not turn on the drain pump, and wait for the fault recovery procedure to execute.
|  |  | 4.The terminal of the water level sensor is not plugged in or the wiring harness is faulty. | 4.Check whether the wiring harness terminal is firmly connected or replace the wiring harness
E4-1 | Water level sensor failure (specifically referring to P10, C12, and C16 series models, referring to the upper bucket water level sensor) | The water level inside the cylinder is too high (after the water level reaches the overflow level, it is detected every 100ms. If the overflow level is detected 100 times in a row, it is considered as overflow) | 1.Inlet valve failure | 1.Replace the water inlet valve | Close the door lock, turn off all loads, drain for an additional 30 seconds after draining to the empty tank water level, turn off the drain pump, resume normal procedures and perform water level detection; when the overflow level is detected again, repeat the above process. | power off or fault recovery | 非致命性
|  |  | 2.The computer board is faulty (the SCR of the water inlet valve is short-circuited) | 2.Replace computer board
|  | Real time check of water level sensor frequency | 3.Water level sensor failure (less than 20KHz or more than 50KHz beyond the normal range) | 3.Replace the water level sensor | Close the door lock, do not turn on the drainage valve, and wait for the fault recovery procedure to execute.
|  |  | 4.The terminal of the water level sensor is not plugged in or the wiring harness is faulty. | 4.Check whether the wiring harness terminal is firmly connected or replace the wiring harness
E5 | Washing motor malfunction (referring to the lower cylinder variable frequency motor when using X10, P10, C12, C16 models) | ◆Motor has no speed feedback ◆Excessive temperature rise of the motor ◆Motor thyristor short circuit ◆Motor short circuit (variable frequency variant) ◆Loss of phase (variable frequency variant) ◆Radiator overtemperature (variable frequency variant) | 1.The motor wiring harness terminal is loose or the wiring harness is faulty. | 1.Check whether the wiring harness terminals are firmly connected or replace the wiring harness | (1) Close the door lock, close all loads, and drain for 30 seconds; (2) If the error is a short circuit of the motor, cut off the power to the inverter board (variable frequency variant) | Turn off the power | 致命性
|  |  | 2.Motor temperature rise too high thermal protection action (locked rotor failure, check the motor speed is 0 for 5 consecutive times, every 5 seconds interval) | 2.Check if the clothes are too much or stuck. After power off and cooling for a period of time, you can power on again.
|  |  | 3.The motor itself is faulty | 3.Replace the motor
|  |  | 4.Computer board failure | 4.Replace computer board
|  |  | 5.UVW short circuit; motor coil insulation is damaged (variable frequency variant) | 5.Check if the wiring harness terminal is shorted or replace the motor (variable frequency variant)
|  |  | 6.UVW wiring is off (variable frequency variant) | 6.Check whether the wiring harness terminal is firmly connected or replace the wiring harness (variable frequency variant)
|  |  | 7. Poor heat dissipation (variable frequency variant) | 7.Waiting to cool down (variable frequency variant)
E5-1 | Washing motor failure (specifically referring to X10, P10, C12, C16 duplex models, referring to the upper bucket DD/DDM variable frequency motor) | ◆Motor has no speed feedback ◆Excessive temperature rise of the motor ◆Motor thyristor short circuit ◆Motor short circuit (variable frequency variant) ◆Loss of phase (variable frequency variant) ◆Radiator overtemperature (variable frequency variant) | 1.The motor wiring harness terminal is loose or the wiring harness is faulty. | 1.Check whether the wiring harness terminals are firmly connected or replace the wiring harness | (1) Close the door lock, close all loads, and drain for 30 seconds; (2) If the error is a short circuit of the motor, cut off the power to the inverter board (variable frequency variant) | Turn off the power | 致命性
|  |  | 2.Motor temperature rise too high thermal protection action (locked rotor failure, check the motor speed is 0 for 5 consecutive times, every 5 seconds interval) | 2.Check if the clothes are too much or stuck. After power off and cooling for a period of time, you can power on again.
|  |  | 3.The motor itself is faulty | 3.Replace the motor
|  |  | 4.Computer board failure | 4.Replace computer board
|  |  | 5.UVW short circuit; motor coil insulation is damaged (variable frequency variant) | 5.Check if the wiring harness terminal is shorted or replace the motor (variable frequency variant)
|  |  | 6.UVW wiring is off (variable frequency variant) | 6.Check whether the wiring harness terminal is firmly connected or replace the wiring harness (variable frequency variant)
|  |  | 7. Poor heat dissipation (variable frequency variant) | 7.Waiting to cool down (variable frequency variant)
E5-2 | 洗涤电机离合位置（特指P10机型指上桶DDM变频电机找不到离合位置） |  | 1、电机故障 | 1、更换电机 | (1)排水至安全水位后再持续排30秒； (2)如果该错误是电机短路，则切断给变频板的供电 | 关闭电源 | 致命性
|  |  | 2、离合器故障 | 1、更换离合器
|  |  | 3、牵引旋转电机故障 | 3、更换牵引旋转电机
|  |  | 4、电脑板故障 | 4、更换电脑板
E6 | Water heating tube failure | ◆ Heating timeout (continuously heating for 15 minutes, the NTC value change detected is less than 2, and the fault is no longer detected after the water temperature reaches 60 degrees Celsius or above) | 1. The terminal of the heating pipeline is loose or the wiring harness is faulty. | 1.Check whether the wiring harness terminals are firmly connected or replace the wiring harness | Skip heating phase and alarm after program ends | Turn off the power | 非致命性
|  |  | 2.Heating tube failure | 2.Replace the heating tube
|  | ◆ Water heating temperature sensor exceeds 88 ℃ for 10 seconds, but no E7 error is reported | 3, computer board failure (or drying computer board failure) | 3.Replace the computer board (or dry the computer board) | Close the door lock and close all loads (undrained) | Turn off the power | 致命性
E6-1 | Upper tub water heating tube failure （Specifically referring to X10, P10, C12, and C16 models, it refers to the upper tub water heating tube） | ◆ Heating timeout (continuous heating for 13 minutes, detected temperature NTC value change less than 2, no longer detected after water temperature reaches 60°C or above) | 1. The terminal of the heating pipeline is loose or the wiring harness is faulty. | 1.Check whether the wiring harness terminals are firmly connected or replace the wiring harness | Skip heating phase and alarm after program ends | alarm after the program ends，press start/stop button to reset，shows "end" after the reset | 非致命性
|  |  | 2.Heating tube failure | 2.Replace the heating tube
|  | ◆ Water heating temperature sensor exceeds 95 ℃ for 15 seconds, but no E7 error is reported | 3, computer board failure (or drying computer board failure) | 3.Replace the computer board (or dry the computer board) | Close the door lock and close all loads (undrained) | Turn off the power | 致命性
E7 | Water heating temperature sensor malfunction | Abnormal voltage range of water heating temperature sensor (short circuit or open circuit) | 1.The terminal of the water heating temperature sensor wiring harness is loose or the wiring harness is faulty. | 1.Check whether the wiring harness terminals are firmly connected or replace the wiring harness | No heating, set time after washing, alarm after program ends | Turn off the power | 非致命性
|  |  | 2.Temperature sensor failure | 2.Replace temperature sensor
|  |  | 3.Computer board failure | 3. Replace the computer board
E7-1 | Failure of the upper barrel water heating temperature sensor (specifically referring to the X10, P10, C12, and C16 series models, referring to the upper barrel temperature sensor) | Abnormal voltage range of water heating temperature sensor (short circuit or open circuit) | 1.The terminal of the water heating temperature sensor wiring harness is loose or the wiring harness is faulty. | 1.Check whether the wiring harness terminals are firmly connected or replace the wiring harness | No heating, set time after washing, alarm after program ends | Turn off the power | 非致命性
|  |  | 2.Temperature sensor failure | 2.Replace temperature sensor
|  |  | 3.Computer board failure | 3. Replace the computer board
E8 | PCB and the machine do not match | Mismatch between motherboard variant and inverter model | PCB and the machine do not match | Replace the PCB | power off | Turn off the power
E9 (Variable frequency variant) | Inverter communication failure (Referring to the inverter's communication of the lower cylinder for X10, P10, C12, and C16 series models) | ◆ No response for 40 consecutive seconds (X10 model has no response for about 2 consecutive minutes) ◆ Answer error exceeds the corresponding number of times | 1.The terminal is not plugged in or the wiring harness is faulty. | 1.Check whether the wiring harness terminals are firmly connected or replace the wiring harness | (1) Close the door lock, close all loads, and drain for another 30 seconds after draining to a safe level; (2) If the error is detected by the ui board, cut off the power to the inverter board | Turn off the power | 致命性
|  |  | 2.Computer board or inverter board is faulty | 2.Replace computer board or inverter board
E9-0 (变频变种) | Inverter communication failure (Specifically referring to the inverter's communication of the lower cylinder for X10, P10, C12, and C16 series models) | ◆ No response for 40 consecutive seconds (X10 model has no response for about 2 consecutive minutes) ◆ Answer error exceeds the corresponding number of times | 1.The terminal is not plugged in or the wiring harness is faulty. | 1.Check whether the wiring harness terminals are firmly connected or replace the wiring harness | (1) Close the door lock, close all loads, and drain for another 30 seconds after draining to a safe level; (2) If the error is detected by the ui board, cut off the power to the inverter board | Turn off the power | 致命性
|  |  | 2.Computer board or inverter board is faulty | 2.Replace computer board or inverter board
E91 (old product before X10) (Wash&dry integrated variant) | Communication failure of the drying module (Wash&dry integrated variant) | In the drying stage or main washing stage with heating process: ◆ No response for 40 consecutive seconds (X10 and P10 models have no response for 2 consecutive minutes) ◆ Answer error exceeds the corresponding number of times“ | 1.The terminal is not plugged in or the wiring harness is faulty. | 1.Check whether the wiring harness terminals are firmly connected or replace the wiring harness | (1) Close the door lock, close all loads, and drain for another 30 seconds after draining to a safe level; (2) If the error is detected by the ui board, cut off the power to the drying module board | Turn off the power | 致命性
E9-1 (specifically referring to X10 washing and drying models and P10 washing and drying models) |  |  | 2.The drying module or the main control board is faulty. | 2. Replace the drying module or the main control board.
E9-2 (specifically referring to X10 model) | Communication failure between the main power board and the display board | ◆ No response for 40 consecutive seconds ◆ Answer error exceeds the corresponding number of times | 1.The terminal is not plugged in or the wiring harness is faulty. | 1.Check whether the wiring harness terminals are firmly connected or replace the wiring harness | (1) Close the door lock, close all loads, and drain for another 30 seconds after draining to a safe level； | Turn off the power | 致命性
|  |  | 2、Power board or display board is faulty | 2. Replace the power main board or the display board
E9-3 (specifically referring to X10 model) | Communication failure between process board (WP) and display driver board | ◆ No response for 5 consecutive seconds ◆ Answer error exceeds the corresponding number of times | 1.The terminal is not plugged in or the wiring harness is faulty. | 1.Check whether the wiring harness terminals are firmly connected or replace the wiring harness | (1) Close the door lock, close all loads, and drain for another 30 seconds after draining to a safe level； | Turn off the power | 致命性
|  |  | 2. Display driver board or process board (WP) failure | 2. Replace the display driver board or process board (WP)
E9-4 (specifically referring to X10 model) | Communication failure between power board (PU) and light ring drive board | ◆ No response for 40 consecutive seconds ◆ Answer error exceeds the corresponding number of times | 1.The terminal is not plugged in or the wiring harness is faulty. | 1.Check whether the wiring harness terminals are firmly connected or replace the wiring harness | program runs fine，alarm after the program ends | Turn off the power | 非致命性
|  |  | 2. Light ring driver board or process board (WP) failure | 2. Replace the light ring driver board or process board (WP)
E9-5（specifically referring to C12、C16 model） | Communication failure between display board and power mainboard | ◆Communicate immediately after power on, no response for 10 consecutive seconds; ◆During normal use, communication has no response for 60s | 1.The display board's terminal is not plugged in or the wiring harness is faulty. | Replacing the Display Board | time out | Turn off the power | 致命性
E9-6 (specifically referring to C16 model) | Communication failure between the upper and lower MCU of the motherboard | ◆Communicate immediately after power on, no response for 5 consecutive seconds; ◆During normal use, communication has no response for 5s | 1. The board hardware is damaged | Replacing the PCB | time out | Turn off the power | 致命性
E9-6 （特制C12机型） | 电源管理模块与主控板通讯故障
E10 (Variable frequency variant) | Inverter board failure (When referring to X10, P10, C12, C16 models, it refers to the lower cylinder inverter) | ◆ Inverter board reset timeout ◆ Inverter board watchdog circuit faulty ◆ IGBT built-in NTC failure | 1.The inverter board is interfered | 1.Wait for the interference to disappear, then power off and on again | (1) Close the door lock, close all loads, and drain for another 30 seconds after draining to a safe level; (2) If the error is a watchdog circuit failure of the inverter board, cut off the power supply to the inverter board | Turn off the power | 致命性
|  |  | 2.Inverter board failure | 2.Replace the inverter board
E10-1 (Variable frequency variant) | Inverter board failure (Specifically referring to X10, P10, C12, C16 series models, referring to the upper cylinder inverter) | ◆ Inverter board reset timeout ◆ Inverter board watchdog circuit faulty ◆ IGBT built-in NTC failure | 1.The inverter board is interfered | 1.Wait for the interference to disappear, then power off and on again | (1) Close the door lock, close all loads, and drain for another 30 seconds after draining to a safe level; (2) If the error is a watchdog circuit failure of the inverter board, cut off the power supply to the inverter board | Turn off the power | 致命性
|  |  | 2.Inverter board failure | 2.Replace the inverter board
E11 (automatic release variant) | Detergent auto-loading pump failure(Factory online inspection prompt) |  | 1.The terminal is not plugged in or the wiring harness is faulty. | 1.Check whether the wiring harness terminals are firmly connected or replace the wiring harness | Factory online mode status detection and alternate display alarm (3s: 3s) | Turn off the power | 非致命性
|  |  | 2.Automatic delivery module failure | 2.Replace the automatic delivery module
E12 (automatic release variant) | Detergent level sensor failure(Factory online inspection prompt) |  | 1.The terminal is not plugged in or the wiring harness is faulty. | 1.Check whether the wiring harness terminals are firmly connected or replace the wiring harness | Factory online mode status detection and alternate display alarm (3s: 3s) | Turn off the power | 非致命性
|  |  | 2.Automatic delivery module failure | 2.Replace the automatic delivery module
E13 | Drying fan failure | 1. The drying fan does not turn or is not powered on; 2. Abnormal speed of the drying fan (speed below 2500rpm and not reaching the set value within 4 minutes); 3. Drying overheating: The NTC temperature at the drying outlet exceeds 150 ℃ for 15 seconds, but no E15 error is reported; 4. Detect this error only during the drying phase | 1.The fan terminals are loose or the wiring harness is faulty. | 1.Check whether the wiring harness terminals are firmly connected or replace the wiring harness | Close the door lock and close all loads | Turn off the power | 致命性
|  |  | 2. Fan foreign body is blocked or self fault | 2.Clean up the foreign body of the fan or replace the fan
|  |  | 3.Drying computer board failure | 3. Replace the drying computer board
E14 | Failure of drying heating tube | 1. Drying timeout: If the NTC at the air outlet detects the temperature does not increase by more than 2 ℃ within 15 minutes after the start of drying the heating tube (if the temperature at the air outlet is detected to be greater than 45 ℃ during the start of the drying program, no drying timeout judgment will be made), it is considered that the drying heating tube is faulty. Do not detect this fault at any other stage. | 1. The terminal of the heating pipeline is loose or the wiring harness is faulty. | 1.Check whether the wiring harness terminals are firmly connected or replace the wiring harness | Alarm after program ends | Turn off the power | 非致命性
|  |  | 2. Air heating tube failure | 2.Replace the heating tube
|  |  | 3. The drying fan is blocked | 3.Check if the fan is blocked
|  |  | 4.Drying fan drive board failure | 4.Replace the fan drive board
|  |  | 5.Drying computer board failure | 5. Replace the drying computer board
E15 | Drying air outlet temperature sensor failure | 1. Abnormal voltage range of the NTC at the air outlet (short circuit or open circuit). 2. This error is only detected during the drying stage | 1.The air outlet temperature sensor wiring harness terminal is loose or the wiring harness is faulty. | 1.Check whether the wiring harness terminals are firmly connected or replace the wiring harness | Close the door lock and close all loads | Turn off the power | 致命性
|  |  | 2.Temperature sensor failure | 2.Replace temperature sensor
|  |  | 3.Drying computer board failure | 3. Replace the drying computer board
E16 | Drying air inlet temperature sensor failure | 1. Abnormal voltage range of the NTC at the air outlet (short circuit or open circuit). 2. This error is only detected during the drying stage | 1.The air inlet temperature sensor wiring harness terminal is loose or the wiring harness is faulty. | 1.Check whether the wiring harness terminals are firmly connected or replace the wiring harness | Close the door lock and close all loads | Turn off the power | 致命性
|  |  | 2.Temperature sensor failure | 2.Replace temperature sensor
|  |  | 3.Drying computer board failure | 3. Replace the drying computer board
nsp | Dehydration failure (means lower cylinder dehydration failure when referring to X10, P10, C12, C16 series) | 1.During the final dehydration process, the OOB remained high and the number of attempts was exhausted, but still unable to reach the high speed (usually referring to the inability to reach the pre dehydration stage); 2.Dehydration fails before drying (judgment required: if the rotational speed can reach 780 (800) of the main dehydration (but cannot reach the rated 1200 or 1400), the drying can be executed by downshifting and timing compensation according to the dehydration; If the speed can only be increased to within 800 rpm (below 800 rpm) and cannot increase even the number of attempts has been exhausted, NSP will be reported); | Load imbalance | Restart execution after adding a few more pieces of clothing | time out | Turn off the power | 非致命性
nsp-1 | Upper cylinder dehydration failure (when applied to P10 and C12 series (upper top loading+lower front loading), specifically referring to upper top loading dehydration failure) | 1.During the final dehydration, there was a collision with the cylinder, and after three rounds of adjusting the position of the clothes, there was still a collision with the cylinder | Load imbalance | Manually balancing and adjusting clothing | time out | alarm after the program ends，press start/stop button to reset，shows "end" after the reset | 非致命性
| Upper drum dehydration failure (when applied to C16 series (upper drum+lower drum), specifically referring to upper drum (front loading) dehydration failure) | 1.During the final dehydration process, the OOB remained high and the number of attempts was exhausted, but still unable to reach the high speed (usually referring to the inability to reach the pre dehydration stage); | Load imbalance | Restart execution after adding a few more pieces of clothing | time out | Turn off the power | 非致命性
E21(automatic release variant) | Disinfectant auto-loading pump failure(Factory online inspection prompt) |  | 1.The terminal is not plugged in or the wiring harness is faulty. | 1.Check whether the wiring harness terminals are firmly connected or replace the wiring harness | Factory online mode status detection and alternating display of alarms (3s: 3s) | Turn off the power | 非致命性
|  |  | 2、Auto-loading module failure | 2、Replace auto-loading module
E22(automatic release variant) | Disinfectant liquid level sensor failure(Factory online inspection prompt) |  | 1.The terminal is not plugged in or the wiring harness is faulty. | 1.Check whether the wiring harness terminals are firmly connected or replace the wiring harness | Factory online mode status detection and alternating display of alarms (3s: 3s) | Turn off the power | 非致命性
|  |  | 2、Auto-loading module failure | 2、Replace auto-loading module
E23(automatic release variant) | Softener auto-loading pump failure(Factory online inspection prompt) |  | 1.The terminal is not plugged in or the wiring harness is faulty. | 1.Check whether the wiring harness terminals are firmly connected or replace the wiring harness | Factory online mode status detection and alternating display of alarms (3s: 3s) | Turn off the power | 非致命性
|  |  | 2、Auto-loading module failure | 2、Replace auto-loading module
E24(automatic release variant) | Softener liquid level sensor failure(Factory online inspection prompt) |  | 1.The terminal is not plugged in or the wiring harness is faulty. | 1.Check whether the wiring harness terminals are firmly connected or replace the wiring harness | Factory online mode status detection and alternating display of alarms (3s: 3s) | Turn off the power | 非致命性
|  |  | 2、Auto-loading module failure | 2、Replace auto-loading module
Note 1：series failure：E0，E1，E2，E3，E4，E5，E6，E7;frequency conversion failure：E0，E1，E2，E3，E4，E5，E6，E7，E9，E10;BLDC：E0，E1，E2，E3，E4，E5，E6，E7，E8，E9，E10;increasing issues of the detergent auto-loading models：E11，E12;increasing issues of the disinfectant auto-loading models：E21，E22;increasing issues of the wash&dry integrated models：E13，E14，E15，E16，nsp.The newly added X10 alarm code is shown in the table.The newly added X10 alarm code is shown in the table.