## TCL Top Loading WM
Summary of error codes for TCL Top Loading automatic washing machine
Alarm code | Fault description | Possible failure cause | Approach | Machine state | Reset mode
E1 | Water inlet timeout | 1.The faucet is not turned on or the water flow is too slow | 1.Check whether the faucet is turned on and the size of the water flow | pause | Open and close the door cover or turn off the power supply
|  | 2. The air duct is leaked or blocked（crushing、fall off、ponding、air film and etc） | 2. Check the air duct to remove residual water, fix it again or replace it
|  | 3. The inlet valve is blocked or damaged | 3. Clean up residual dirt at the inlet valve or replace the water inlet valve
|  | 4. Electric control board malfunction (control inlet valve thyristor breakdown)  | 4. Replace PCB
|  | 5. The terminal of the water inlet valve wires is loose、disconnected or the wires are faulty. | 5. Check if the wiring harness terminals are firmly connected or replace the wiring harness
|  | 6, water level sensor failure (always maintain a certain water level value) | 6.Replace the water level sensor assy
E2 | Drain timeout | 1. The drainage pipe is suspended | 1. Lower the drainage pipe | pause | Open and close the door cover or turn off the power supply
|  | 2. Drainage pipe is blocked | 2. Cleaning foreign matters
|  | 3. Electric control board malfunction (control inlet valve thyristor breakdown)  | 3. Replace PCB
|  | 4. The terminal of the drain pump wires is loose、disconnected or the wires are faulty. | 4. Check if the wiring harness terminals are firmly connected or replace the wiring harness
E3 | Door cover fault | 1. Top cover is not firmly closed | 1. Check if the top cover is closed properly | pause | Open and close the door cover or turn off the power supply
|  | 2. Door lock malfunction (linkage lock/magnetic lock) | 2. Check the connection of the door lock, which can be replaced
|  | 1.The terminal is loose or the wiring harness is faulty. | 3. Check if the wiring harness terminals are firmly connected or replace the wiring harness
|  | 4. PCB is faulty | 4. Replace PCB
E4 | Water level detection fault | 1. The terminal is not plugged in or the wiring harness is faulty. | 1. Check if the wiring harness terminals are firmly connected or replace the wiring harness | pause | Turn off power or automatically recover after troubleshooting
|  | 2. PCB malfunction (mismatched parameters of oscillation circuit components) | 2. Replace PCB
|  | 3. Water level sensor malfunction (frequency exceeded) | 3. Replace water level sensor
E8 | unbalance alert | 1. The clothing is shifting and it hits the linkage switch during spinning | 1. place the position of the clothes，operate spin program again | pause | Open and close the door cover or turn off the power supply
|  | 2. The body is tilted or the ground is uneven | 2. Adjust the balance foot or level the machine appropriately
|  | 3. The linkage switch is damaged because it is too close to the outer tub | 3. Replace linkage switch
E9 | Inverter communication failure | 1.The terminal is loose or the wiring harness is faulty. | 1. Check whether the wiring harness terminals are firmly connected or replace the wiring harness | pause | Turn off power or automatically recover after troubleshooting
|  | 2. PCB is faulty(communication circuit) | 2. Replace PCB
|  | 3. Drive board is faulty(communication circuit) | 3. Replace drive board
EA | Drive board fault | 1. Motor temperature rise too high thermal protection action | 1. Check if the clothing load is too high, causing the motor to stall. After place it quietly for a while, start the machine again for troubleshooting | pause | Turn off power or automatically recover after troubleshooting
|  | 2. The clutch structure is stuck | 2. Check the clutch connecting shaft or replace the clutch
|  | 3. Drive board failure (IPM failure, overvoltage, undervoltage, overcurrent, etc.) | 3. Replace drive board
|  | 4. PCB malfunction (9005BYS Main transformer integrated board component, back side drive board reactance terminal circuit malfunction, etc.) | 4. Check the terminals or replace the PCB components
En | communication alert | 1. Loose communication terminals or wiring harness malfunction | 1. Check if the wiring harness is securely connected to the RX terminal or replace the wiring harness | pause | Turn off power or automatically recover after troubleshooting
|  | 2. Module failure (no data issued) | 2. Replace IoT modules
|  | 3. Module not activated (QE customer) | 3. Customer authorization input module information to TCL protocol
Remarks: E1, E2, E3, E4, and E8 are universal error codes for TCL automatic washing machines, En is a shared commercial machine 6001G series, and E9/EA is a dedicated alarm for variable frequency machines. Among them, E1 alarms include abnormalities in the inlet valve component system and flow meter component system, which need to be analyzed in two ways.